## Hoja1
Performance GOALS |  | Load response – Short -duration (second - minutes) | Load response – Mid -duration (1 - 18 hours) | Load response – Long -duration (days - weeks) | Power quality: provides smooth electricity supply. | Reliable: – can provide power/ services, even after long inactive periods. | Robust: able to withstand extreme use conditions (e.g temperature) | Long lifetime | Scalable: to cost-effectively build large-scale (MW) systems | Compact: Cost-effective improved Energy&Power density | safe | Efficient: high enough conversion efficiency to cost-effectively integrate with necessary energy sources | High material efficiency and sustainable end of life management | Flexible: able to integrate into infrastructure (boundary constraints assessment) | Modular: can combine with other storage technologies
Performance GOALS |  | Load response – Short -duration (second - minutes) | Load response – Mid -duration (1 - 18 hours) | Load response – Long -duration (days - weeks) | Power quality: provides smooth electricity supply. | Reliable: – can provide power, even after long inactive periods. | Robust: able to withstand extreme use conditions (e.g temperature) | Long lifetime | Scalable: to cost-effectively build large-scale (MW) systems | Compact: Cost-effective improved Energy&Power density | safe | Efficient: high enough conversion efficiency to cost-effectively integrate with necessary energy sources | High material efficiency and sustainable end of life management | Flexible: able to integrate into infrastructure (boundary constraints assessment) | Modular: can combine with other storage technologies | Support to the decarbonization of industrial and residential needs
Generation |  | Importance of performance goals to the use case
Arbitrage |  | 1 | 5 | 2 | 1 | 3 | 2 | 4 | 4 | 1 | 3 | 4 | 3 | 2 | 2 |  | NA | Not Aplicable
Electric supply capacity |  | 1 | 3 | 5 | 4 | 5 | 3 | 4 | 4 | 2 | 3 | 4 | 3 | 4 | 4 |  | 1 | No suitable
Support to conventional generation |  | 3 | 5 | 1 | 3 | 2 | 4 | 3 | 2 | 2 | 3 | 3 | 3 | 4 | 4 |  | 2 | No suitable except some situations
Ancillary services RES support |  | 3 | 1 | 1 | 4 | 2 | 3 | 3 | 2 | 3 | 3 | 3 | 3 | 4 | 4 |  | 3
Capacity firming |  | 1 | 5 | 1 | 4 | 2 | 3 | 3 | 3 | 1 | 2 | 3 | 3 | 3 | 2 |  | 4 | Higly suitable except some situations
Curtailment minimisation |  | 1 | 5 | 1 | 4 | 3 | 3 | 3 | 3 | 1 | 2 | 3 | 3 | 3 | 2 |  | 5 | Highly suitable
Limitation of disturbances |  | 4 | 1 | 1 | 4 | 1 | 3 | 3 | 2 | 1 | 2 | 3 | 3 | 3 | 2
Deviations' minimization |  | 3 | 1 | 1 | 4 | 1 | 3 | 3 | 2 | 1 | 2 | 3 | 3 | 3 | 2
Ancillary |  | Importance of performance goals to the use case
Primary frequency control (FCR) |  | 5 | 1 | NA | NA |  |  | 3 | 2 | 2 | 2 | 3 | 3 | 4 | 2 |  | NA | Not Aplicable
Secondary frequency control (aFRR) |  | 4 | 2 | NA | NA |  |  | 3 | 2 | 2 | 2 | 3 | 3 | 3 | 2 |  | 1 | No suitable
Tertiary frequency control (mFRR & RR) |  | 4 | 3 | NA | NA |  |  | 3 | 2 | 2 | 2 | 3 | 3 | 3 | 2 |  | 2 | No suitable except some situations
Frequency stability of the system |  |  |  |  | NA | 2 | 3 |  |  |  |  | 3 | 3 |  |  |  | 3
Black start |  | 5 | 4 | 1 | NA | 5 | 4 | 2 | 2 | 2 | 2 | 2 | 3 | 3 | 3 |  | 4 | Higly suitable except some situations
Voltage support |  |  |  |  | 4 | [6 empty] | 2 | 3 |  |  |  | 5 | Highly suitable
New ancillary services |  |  |  |  | NA | [6 empty] | 2 | 3
Congestion management |  |  |  |  | 4 | [6 empty] | 2 | 3
inertia response/spinning reserve |  | 5 | 3 | 1 | 4 | 2 | 3 | 2 | 2 | 2 | 2 | 2 | 3 | 4 | 2
Transmission |  | Importance of performance goals to the use case
Transmission investment deferral |  | 1 | 4 | 4 | 4 | 3 | 4 | 4 | 4 | 3 | 2 | 3 | 3 | 5 | 3 |  | NA
Angular stability |  |  |  |  | 4 | 3 | 4 | 3 | 4 | 3 | 2 | 3 | 3 | 5 | 3 |  | 1 | 2 | 3
Transmission support |  |  | 3 |  | 4 | 3 | 4 | 3 | 4 | 3 | 2 | 3 | 3 | 5 | 3 |  | 4 | 5
Distribution |  | Importance of performance goals to the use case
Capacity support |  |  | 5 |  |  |  | 3 | 5 | [8 empty] | NA | Not Aplicable
Contingency grid support |  |  | 5 |  |  |  | 3 | [9 empty] | 1 | No suitable
Distribution investment deferral |  |  | 5 |  |  |  | 3 | [9 empty] | 2 | No suitable except some situations
Distribution power quality |  | 5 | [14 empty] | 3
Dynamic, local voltage control | [16 empty] | 4 | Higly suitable except some situations
Intentional islanding |  | 3 | 4 | 5 | 4 | 3 | 4 | 5 | 5 | 3 | 4 | 4 | 4 | 5 | 5 |  | 5 | Highly suitable
Limitation of disturbances
Reactive power compensation
Customer |  | Importance of performance goals to the use case
End-user peak shaving |  | 2 | 5 | 5 |  |  |  | 4 | 2 |  | 4 | 4 | 4 | 3 | 2 |  | NA | Not Aplicable
Time-of-use energy cost management | [16 empty] | 1 | No suitable
Particular requirements in power quality |  |  |  |  | 5 | [5 empty] | 4 |  | 4 | 3 | 2 |  | 2 | No suitable except some situations
Maximising selfproduction & selfconsumption of electricity |  | 2 | 5 | 5 |  |  |  | 5 |  |  | 4 |  | 4 | 3 | 2 |  | 3
Demand charge management | [7 empty] | 3 |  |  | 4 |  | 4 | 3 | 2 |  | 4 | Higly suitable except some situations
Continuity of energy supply |  | 2 | 5 | 3 |  |  |  | 3 |  |  | 4 |  | 4 | 3 | 2 |  | 5 | Highly suitable
Limitation of upstream disturbances | [10 empty] | 4 |  | 4 | 3 | 2
Reactive power compensation | [10 empty] | 4 |  | 4 | 3 | 2
EV integration |  | 5 | 4 | 1 |  | 5 | 5 | 3 |  |  | 4 |  | 4 | 4 | 2
Thermal Service |  | Importance of performance goals to the use case
Space Heating and Hot Water Production |  | NA | 4 | 4 | NA | 2 | 5 | 3 | 3 | 3 | 4 | 4 | 4 | 5 | NA | 5 | NA
Heat to Power |  | NA | 3 | 4 | 2 | 2 | 5 | 5 | 3 | 3 | 4 | 2 | 3 | 3 | 2 | 4 | 1 | 2 | 3
(Industrial) Process Heat |  | NA | 4 | 4 | NA | 2 | 5 | 4 | 4 | 3 | 4 | 5 | 4 | 5 | NA | 5 | 4 | 5
Chemical Service |  | Importance of performance goals to the use case
Chemical to industrial process |  | NA | 4 | 4 | NA | 2 | 5 | 3 | 3 | 3 | 4 | 4 | 4 | 5 | NA | 5 | NA
Chemical to heat |  | NA | 3 | 4 | 2 | 2 | 5 | 5 | 3 | 3 | 4 | 2 | 3 | 3 | 2 | 4 | 1 | 2 | 3
Chemical to power |  | NA | 4 | 4 | NA | 2 | 5 | 4 | 4 | 3 | 4 | 5 | 4 | 5 | NA | 3 | 4 | 5
Performance GOALS |  | Load response – Short -duration (second - minutes) | Load response – Mid -duration (1 - 18 hours) | Load response – Long -duration (days - weeks) | Power quality: provides smooth electricity supply. | Reliable: – can provide power, even after long inactive periods. | Robust: able to withstand extreme use conditions (e.g temperature) | Long lifetime | Scalable: to cost-effectively build large-scale (MW) systems | Compact: Cost-effective improved Energy&Power density | safe | Efficient: high enough conversion efficiency to cost-effectively integrate with necessary energy sources | High material efficiency and sustainable end of life management | Flexible: able to integrate into infrastructure (boundary constraints assessment) | Modular: can combine with other storage technologies | Support to the decarbonization of industrial and residential needs
Technologies |  | Likelihood to achieve the performance Goals
Electrochemical (battery) |  | 4 | 4 | 1 |  |  |  | 3 | 4 | 3 | 4 | 5 |  | 4 | 3 |  | NA | Not Aplicable
Chemical | P2-Gas-2P | 1 | 3 | 4 |  | ? | ? | ? | ? | ? | ? | ? | ? | ? | ? | ? | 1 | No suitable
| P2-Liquids-2P | 1 | 3 | 4 |  | ? | ? | ? | ? | ? | ? | ? | ? | ? | ? | ? | 2 | No suitable except some situations
Chemical | P2-Gas-2Industry (as gas, to heat) | NA |  |  |  | ? | ? | ? | ? | ? | ? | ? | ? | ? |  | ? | 3
| P2-Liquid-2Industry (as liquid, to heat) | NA |  |  |  | ? | ? | ? | ? | ? | ? | ? | ? | ? |  | ? | 4 | Higly suitable except some situations
Thermal | P2Heat (e.g. heat pump) | [14 empty] | ? | 5 | Highly suitable
| CSP (Concentrated Solar Power) | [14 empty] | ? | ? | Uncertain. More information required
Mechanical | Compressed air (CAES) | NA | 4 | 4 | ? | ? | ? | 4 | 3 | 3 | 4 | 3 | 4 | 2 | 4
Liquid-air (ES 5LAES)
| Flywheels | 5 | NA | NA | ? | 4 | 4 | 4 | 2 | 3 | 4 | 5 | 4 | 3 | 5
| Pumped hydropower (PHS) | 5 | 5 | 5 | 5 | 5 | 5 | 5 | 5 | 5 | 5 | 5 | 5 | 3 | 3
Electromagnetical (Superconducting magnetic ES (SMES) |  | 5 | 2 | 1 | 5 | 5 | ? | 4 | 2 | 3 | 3 | 5 | 3 | 3 | 4
Electric (Supercapacitor) |  | 5 | 3 | 1 | 5 | 4 | ? | 5 | 4 | 3 | 4 | 5 | 4 | 3 | 5
Performance GOALS |  | Load response – Short -duration (second - minutes) | Load response – Mid -duration (1 - 18 hours) | Load response – Long -duration (days - weeks) | Power quality: provides smooth electricity supply. | Reliable: – can provide power, even after long inactive periods. | Robust: able to withstand extreme use conditions (e.g temperature) | Long lifetime | Scalable: to cost-effectively build large-scale (MW) systems | Compact: Cost-effective improved Energy&Power density | safe | Efficient: high enough conversion efficiency to cost-effectively integrate with necessary energy sources | High material efficiency and sustainable end of life management | Flexible: able to integrate into infrastructure (boundary constraints assessment) | Modular: can combine with other storage technologies | Support to the decarbonization of industrial and residential needs
KPIs |  | Relevance of KPI and metric for the Performance Goals assessment
Lifetime (n. of cycle) |  | NA | NA | NA | NA | NA | NA | 5 | NA | NA | NA | 3 | NA | NA | NA | NA | NA | Not aplicable
Lifetime (n. of years) |  | NA | NA | NA | NA | NA | NA | 5 | NA | NA | NA | 3 | NA | NA | NA | NA | 1 | did not use
Performance (specific power) - W/kg - L - m2 |  | NA | NA | NA | NA | NA | NA | NA | NA | 5 | NA | NA | NA | NA | NA | NA
Performance (specific energy) - Wh/kg - L - m2 |  | NA | NA | NA | NA | NA | NA | NA | NA | 5 | NA | NA | NA | NA | NA | NA | 3 | Partially applicable
Efficiency (Round trip efficiency: %) |  | NA | NA | NA | NA | NA | NA | NA | NA | NA | NA | 5 | NA | NA | NA | 5
Safety (e.g number events and severity) |  | NA | NA | NA | NA | NA | NA | NA | NA | NA | 5 | NA | NA | NA | NA | NA | 5 | Applicable
Maturity of technology (TRL-MRL) and dependencies |  | NA | NA | NA | 3 | NA | 3 | NA | 3 | NA | 3 | 3 | 3 | 5 | 3 | 3
Time for deployment (months - years - decades) |  | NA | NA | NA | NA | NA | NA | NA | 3 | NA | NA | NA | NA | 5 | 3 | 5
Service provisions (number of ...) |  | NA | NA | NA | NA | NA | NA | NA | NA | NA | NA | NA | NA | 3 | 3 | 3
Storing period: hours - days- weeks and self discharge |  | NA | NA | NA | NA | 5 | NA | NA | NA | NA | NA | NA | NA | NA | NA | NA
short/long/seasonal terms: duration in hours - days- weeks (time to charge, time to discharge) |  | 5 | 5 | 5 | NA | NA | NA | NA | NA | NA | NA | NA | NA | NA | NA | NA
Calendar life |  | NA | NA | NA | NA | 5 | NA | 5 | NA | NA | NA | NA | NA | NA | NA | NA
Time response |  | 5 | 3 | NA | NA | 3 | NA | NA | NA | NA | NA | NA | NA | NA | NA | NA
Ramp up (W/sec curve) |  | 4 | 3 | NA | NA | NA | NA | NA | NA | NA | NA | 3 | NA | NA | NA | NA
Availability: downtime foreseen (e.g. Maintenance) + Reliability (unforeseen events) - (%) |  | NA | NA | NA | 5 | 5 | 5 | NA | NA | NA | NA | NA | NA | NA | NA | 3
CAPEX, OPEX (maintenance only), Tot. OPEX (Euro/kWh) |  | NA | NA | NA | NA | NA | NA | NA | 5 | NA | NA | NA | NA | NA | NA | 3
CAPEX, OPEX (maintenance only), Tot. OPEX (Euro/kW) |  | NA | NA | NA | NA | NA | NA | NA | 5 | NA | NA | NA | NA | NA | NA | 3
ESOI ratio |  | NA | NA | NA | NA | NA | NA | 3 | NA | NA | NA | 3 | 5 | NA | NA | NA
Note on E69: Ricardo Pastor: Does it not work in the "hour" range? FDP: Yes. Indeed. Changed from 3 to 4 and (days-weeks) changed from 5 to 4
Note on P69: [Comentario encadenado] Su versión de Excel le permite leer este comentario encadenado; sin embargo, las ediciones que se apliquen se quitarán si el archivo se abre en una versión más reciente de Excel. Más información: https://go.microsoft.com/fwlink/?linkid=870924 Comentario: Dependent on geographical location for the availability of salt caves (especially critical for long duration when the CAES is compiting with other techs)
Note on D72: Varspeed has the quickest reaction time.
Note on K72: Large scale is possible but series production is not possible
Note on O72: Increase from 2 to 5 this is a very strong point of hydro with an EROI >100; and qvery low quantity of material used by MWh and high recyclabilty
Note on P72: Decrease from 5 to 3 due to long delivery time
Note on J73: Ushould be lower than hydro FDP: The idea is not to compare with other technologies